## Air Tractor
Model | Capacity (US GAL) | Wingspan (FT) | 70% boom (FT) | Ideal height (FT) | Working speed (MPH)
AT-301 | 320 | 45 | 31.5 | 11.25 | 130
AT-401B | 400 | 51 | 35.7 | 12.75 | 130
AT-402B | 400 | 51 | 35.7 | 12.75 | 135
AT-502B | 500 | 52 | 36.4 | 13 | 140
AT-502XP | 500 | 52 | 36.4 | 13
AT-504 | 485 | 52 | 36.4 | 13
AT-602 | 630 | 56 | 39.2 | 14 | 150
AT-802A | 800 | 59 | 41.3 | 14.75 | 160

## Bell
Model | Capacity (US GAL) | Wingspan (FT) | 70% boom (FT) | Ideal height (FT) | Working speed (MPH)
205/212/UH-1H | 350 | 48 | 33.6 | 12
206B | 140 | 33 | 23.1 | 8.25 | 80
206L | 140 | 37 | 25.9 | 9.25
47G | 145 | 37 | 25.9 | 9.25 | 60

## Cessna
Model | Capacity (US GAL) | Wingspan (FT) | 70% boom (FT) | Ideal height (FT) | Working speed (MPH)
188 AgPickup | 200 | 42 | 29.4 | 10.5
188 AgWagon | 200 | 42 | 29.4 | 10.5
188 AgTruck | 280 | 42 | 29.4 | 10.5 | 116
188 AgHusky | 280 | 42 | 29.4 | 10.5 | 122

## Gippsland
Model | Capacity (US GAL) | Wingspan (FT) | 70% boom (FT) | Ideal height (FT) | Working speed (MPH)
GA200 | 277 | 39 | 27.3 | 9.75

## Grumman
Model | Capacity (US GAL) | Wingspan (FT) | 70% boom (FT) | Ideal height (FT) | Working speed (MPH)
G-164A Ag Cat | 400 | 35 | 24.5 | 8.75 | 100
G-164B Super Ag Cat | 400 | 42 | 29.4 | 10.5 | 130

## Hiller
Model | Capacity (US GAL) | Wingspan (FT) | 70% boom (FT) | Ideal height (FT) | Working speed (MPH)
UH-12E | 110 | 35 | 24.5 | 8.75

## Hughes
Model | Capacity (US GAL) | Wingspan (FT) | 70% boom (FT) | Ideal height (FT) | Working speed (MPH)
369/MD500 | 145 | 26 | 18.2 | 6.5

## Piper
Model | Capacity (US GAL) | Wingspan (FT) | 70% boom (FT) | Ideal height (FT) | Working speed (MPH)
PA-25Pawnee | 120 | 36 | 25.2 | 9 | 100
PA-36 Pawnee Brave | 275 | 39 | 27.3 | 9.75 | 130

## PZL-Mielec
Model | Capacity (US GAL) | Wingspan (FT) | 70% boom (FT) | Ideal height (FT) | Working speed (MPH)
M-18 Dromader | 660 | 58 | 40.6 | 14.5 | 143

## Robinson
Model | Capacity (US GAL) | Wingspan (FT) | 70% boom (FT) | Ideal height (FT) | Working speed (MPH)
R44 |  | 33 | 23.1 | 8.25
R66 |  | 33 | 23.1 | 8.25

## Thrush
Model | Capacity (US GAL) | Wingspan (FT) | 70% boom (FT) | Ideal height (FT) | Working speed (MPH)
S-2R/600/400 | 400 | 44 | 30.8 | 11 | 124
510P | 510 | 48 | 33.6 | 12 | 150
510G | 510 | 48 | 33.6 | 12 | 150
510GR | 510 | 48 | 33.6 | 12 | 150
550P | 550 | 48 | 33.6 | 12 | 150
660 | 660 | 54 | 37.8 | 13.5
710P | 710 | 54 | 37.8 | 13.5 | 150

## Weatherly
Model | Capacity (US GAL) | Wingspan (FT) | 70% boom (FT) | Ideal height (FT) | Working speed (MPH)
201C | 270 | 39 | 27.3 | 9.75
620 | 335 | 41 | 28.7 | 10.25
620B | 355 | 47 | 32.9 | 11.75 | 129